## HEXVCA R1.5
QTY | Designator | Manufacturer | MFG Part# | Value | Package | TYPE | Notes
6 | T1, T2, T3, T4, T5, T6 | SMD | BC857CLT1G | BC857 | SOT23-BEC | SMD
2 | D1, D2 | Diodes | 1N5819HW-7-F | 1n51819 | SOD123 | SMD
9 | R18, R20, R21, R28, R31, R40, R42, R58, R60 | YAGEO | RC0805FR-07100KL | 100k 1% 125mW | R0805 | SMD | Any inexpensive 1% 0805 125mW resistor is fine
14 | C1, C2, C5, C6, C7, C8, C9, C10, C11, C12, C13, C14, C15, C16 | Taiyo Yuden | UMK212B7104MGHT | 100n 50VDC X7R 20% | C0805 | SMD | Any similar 0805 cap is fine must be greater than 25V
2 | C3, C4 | Taiyo Yuden | TMK212BBJ106MGHT | 10uf 25VDC X5R 20% | C0805 | SMD | Any similar 0805 cap is fine must be greater than 25V
6 | R3, R4, R24, R25, R45, R46 | YAGEO | RC0805FR-0712KL | 12k 1% 125mW | R0805 | SMD | Any inexpensive 1% 0805 125mW resistor is fine
7 | R17, R19, R36, R39, R41, R57, R59 | YAGEO | RC0805FR-071KL | 1k 1% 125mW | R0805 | SMD | Any inexpensive 1% 0805 125mW resistor is fine
6 | R13, R14, R37, R38, R55, R56 | YAGEO | RC0805FR-07200KL | 220k 1% 125mW | R0805 | SMD | Any inexpensive 1% 0805 125mW resistor is fine
6 | R9, R11, R32, R34, R51, R53 | YAGEO | RC0805FR-1330KL | 30k 1% 125mW | R0805 | SMD | Any inexpensive 1% 0805 125mW resistor is fine
12 | R5, R6, R7, R8, R26, R27, R29, R30, R47, R48, R49, R50 | YAGEO | RC0805FR-07470RL | 470r 1% 125mW | R0805 | SMD | Any inexpensive 1% 0805 125mW resistor is fine
12 | R1, R2, R10, R12, R22, R23, R33, R35, R43, R44, R52, R54 | YAGEO | RC0805FR-0747KL | 47k 1% 125mW | R0805 | SMD | Any inexpensive 1% 0805 125mW resistor is fine
2 | FB1, FB2 | Murata | BLM21PG221SN1D | Ferrite Bead 0805 220 OHM | _0805 | SMD
3 | IC1, IC4, IC6 | Texas Instruments | LM13700MX/NOPB | LM13700M | SO16 | SMD
4 | IC2, IC3, IC5, IC7 | Texas Instruments | OPA1678IDR *or TL072CDR | OPA1678 or TL072_SMD | SO08 | SMD | Preferr OPA1678 but if it's too expensive or unavilible TL072 is fine.